## Individual
Loss of Life Risk Calculations for Awatarariki Stream Fanhead
Legend
Definitions | [8 empty] | Risk Zone 1 (Debris Flow Intensity Index >15)
P(H) | Annual probability of debris flow event | [7 empty] | Risk Zone 2 (Debris Flow Intensity Index 5 -15)
P(S:H) | Probability that the debris flow will impact the house | [7 empty] | Risk Zone 3 (Debris Flow Intensity Index 0.5 -5) within boulder field
P(T:S) | Probability that someone will be home | [7 empty] | Risk Zone 3 (Debris Flow Intensity Index 0.5 -5) beyond boulder field
V(D:T) | Probability that a fatality will result from a direct impact of the house or property | [7 empty] | Risk Zone 4 (Debris Flow Intensity Index <0.5) within boulder field
Risk Zone 4 (Debris Flow Intensity Index <0.5) beyond boulder field
Case 1: Shorter return period events assumed
|  | Common Risk Factors |  | Risk Zone 1 |  |  | Risk Zone 2 |  |  | Risk Zone 3 |  |  | Risk Zone 3 |  |  | Risk Zone 4 |  |  | Risk Zone 4 |  |  | Total Risk | Hazard | Total Vulnerability | Consequence
Event Volume | Return Period (yrs) | P(H) | P(T:S) | Variable Risk Factors |  | R(LOL) | Variable Risk Factors |  | R(LOL) | Variable Risk Factors |  | R(LOL) | Variable Risk Factors |  | R(LOL) | Variable Risk Factors |  | R(LOL) | Variable Risk Factors |  | R(LOL)
|  |  |  | P(S:H) | V(D:T) |  | P(S:H) | V(D:T) |  | P(S:H) | V(D:T) |  | P(S:H) | V(D:T) |  | P(S:H) | V(D:T) |  | P(S:H) | V(D:T)
50,000m3 | 50 | 0.02 | 0.75 | 1 | 0.75 | 0.01125 | 1 | 0.2 | 0.003 | 0.2 | 0.05 | 0.00015 | 0.05 | 0.05 | 3.75e-05 | 0.1 | 0.05 | 7.5e-05 | 0.01 | 0.01 | 1.5e-06 | 0.014514 | 0.02 |  | 0.7257
150,000m3 | 100 | 0.01 | 0.75 | 1 | 0.75 | 0.005625 | 1 | 0.2 | 0.0015 | 0.2 | 0.05 | 7.5e-05 | 0.05 | 0.05 | 1.875e-05 | 0.1 | 0.05 | 3.75e-05 | 0.01 | 0.01 | 7.5e-07 | 0.007257 | 0.01 |  | 0.7257
300,000m3 | 200 | 0.005 | 0.75 | 1 | 0.75 | 0.0028125 | 1 | 0.2 | 0.00075 | 0.2 | 0.05 | 3.75e-05 | 0.05 | 0.05 | 9.375e-06 | 0.1 | 0.05 | 1.875e-05 | 0.01 | 0.01 | 3.75e-07 | 0.0036285 | 0.005 |  | 0.7257
450,000m3 | 500 | 0.002 | 0.75 | 1 | 0.75 | 0.001125 | 1 | 0.2 | 0.0003 | 0.2 | 0.05 | 1.5e-05 | 0.05 | 0.05 | 3.75e-06 | 0.1 | 0.05 | 7.5e-06 | 0.01 | 0.01 | 1.5e-07 | 0.0014514 | 0.002 |  | 0.7257
Case 2: Longer return period events assummed
|  | Common Risk Factors |  | Risk Zone 1 |  |  | Risk Zone 2 |  |  | Risk Zone 3 |  |  | Risk Zone 3 |  |  | Risk Zone 4 |  |  | Risk Zone 4
Location | Return Period (yrs) | P(H) | P(T:S) | Variable Risk Factors |  | R(LOL) | Variable Risk Factors |  | R(LOL) | Variable Risk Factors |  | R(LOL) | Variable Risk Factors |  | R(LOL) | Variable Risk Factors |  | R(LOL) | Variable Risk Factors |  | R(LOL)
|  |  |  | P(S:H) | V(D:T) |  | P(S:H) | V(D:T) |  | P(S:H) | V(D:T) |  | P(S:H) | V(D:T) |  | P(S:H) | V(D:T) |  | P(S:H) | V(D:T)
50,000m3 | 100 | 0.01 | 0.75 | 1 | 0.75 | 0.005625 | 1 | 0.2 | 0.0015 | 0.2 | 0.05 | 7.5e-05 | 0.05 | 0.05 | 1.875e-05 | 0.1 | 0.05 | 3.75e-05 | 0.01 | 0.01 | 7.5e-07
150,000m3 | 250 | 0.004 | 0.75 | 1 | 0.75 | 0.00225 | 1 | 0.2 | 0.0006 | 0.2 | 0.05 | 3e-05 | 0.05 | 0.05 | 7.5e-06 | 0.1 | 0.05 | 1.5e-05 | 0.01 | 0.01 | 3e-07
300,000m3 | 500 | 0.002 | 0.75 | 1 | 0.75 | 0.001125 | 1 | 0.2 | 0.0003 | 0.2 | 0.05 | 1.5e-05 | 0.05 | 0.05 | 3.75e-06 | 0.1 | 0.05 | 7.5e-06 | 0.01 | 0.01 | 1.5e-07
450,000m3 | 1000 | 0.001 | 0.75 | 1 | 0.75 | 0.0005625 | 1 | 0.2 | 0.00015 | 0.2 | 0.05 | 7.5e-06 | 0.05 | 0.05 | 1.875e-06 | 0.1 | 0.05 | 3.75e-06 | 0.01 | 0.01 | 7.5e-08
Distribution of Loss of Life Risk for shorter return period events
Loss of Life | [6 empty] | Consequence (Risk/Hazard) |  |  |  |  | Risk Curve - X Axis |  |  |  |  | Risk Curve Area |  |  |  |  | Comparision
Zone Combination | 450000 | 300000 | 150000 | 50000 | Sum |  | 450000 | 300000 | 150000 | 50000 |  | 450000 | 300000 | 150000 | 50000 |  | 450000 | 300000 | 150000 | 50000 | Sum | Cumulative | Risk Curve
[6 empty] | P(H) | 0.002 | 0.005 | 0.01 | 0.02 |  | 0.002 | 0.005 | 0.01 | 0.02 | [6 empty] | Risk
A1 | 1.5e-07 | 3.75e-07 | 7.5e-07 | 1.5e-06 | 2.775e-06 |  | 7.5e-05 | 7.5e-05 | 7.5e-05 | 7.5e-05 |  | 0 | 0 | 0 | 7.5e-05
A2 | 7.5e-06 | 1.875e-05 | 7.5e-07 | 1.5e-06 | 2.85e-05 |  | 0.00375 | 0.00375 | 7.5e-05 | 7.5e-05 |  | 0 | 0.003675 | 0 | 7.5e-05
B1 | 3.75e-06 | 9.375e-06 | 1.875e-05 | 1.5e-06 | 3.3375e-05 |  | 0.001875 | 0.001875 | 0.001875 | 7.5e-05 |  | 0 | 0 | 0.0018 | 7.5e-05
B2 | 3.75e-06 | 9.375e-06 | 1.875e-05 | 3.75e-05 | 6.9375e-05 |  | 0.001875 | 0.001875 | 0.001875 | 0.001875 |  | 0 | 0 | 0 | 0.001875
C1 | 1.5e-05 | 9.375e-06 | 1.875e-05 | 1.5e-06 | 4.4625e-05 |  | 0.0075 | 0.001875 | 0.001875 | 7.5e-05 |  | 0.005625 | 0 | 0.0018 | 7.5e-05 |  | 1.125e-05 | 0 | 1.8e-05 | 1.5e-06 | 3.075e-05 | 4.4625e-05 | 3.075e-05 | 45.12%
C2 | 1.5e-05 | 9.375e-06 | 1.875e-05 | 3.75e-05 | 8.0625e-05 |  | 0.0075 | 0.001875 | 0.001875 | 0.001875 |  | 0.005625 | 0 | 0 | 0.001875 |  | 1.125e-05 | 0 | 0 | 3.75e-05 | 4.875e-05 | 8.0625e-05 | 4.875e-05 | 65.38%
D1 | 1.5e-05 | 3.75e-05 | 1.875e-05 | 1.5e-06 | 7.275e-05 |  | 0.0075 | 0.0075 | 0.001875 | 7.5e-05 |  | 0 | 0.005625 | 0.0018 | 7.5e-05 |  | 0 | 2.8125e-05 | 1.8e-05 | 1.5e-06 | 4.7625e-05 | 7.275e-05 | 4.7625e-05 | 52.76%
D2 | 1.5e-05 | 3.75e-05 | 1.875e-05 | 3.75e-05 | 0.00010875 |  | 0.0075 | 0.0075 | 0.001875 | 0.001875 |  | 0 | 0.005625 | 0 | 0.001875 |  | 0 | 2.8125e-05 | 0 | 3.75e-05 | 6.5625e-05 | 0.00010875 | 6.5625e-05 | 65.71%
D3 | 1.5e-05 | 3.75e-05 | 7.5e-07 | 1.5e-06 | 5.475e-05 |  | 0.0075 | 0.0075 | 7.5e-05 | 7.5e-05 |  | 0 | 0.007425 | 0 | 7.5e-05 |  | 0 | 3.7125e-05 | 0 | 1.5e-06 | 3.8625e-05 | 5.475e-05 | 3.8625e-05 | 41.75%
D4 | 1.5e-05 | 3.75e-05 | 7.5e-05 | 3.75e-05 | 0.000165 | greater than 10-4 | 0.0075 | 0.0075 | 0.0075 | 0.001875 |  | 0 | 0 | 0.005625 | 0.001875 |  | 0 | 0 | 5.625e-05 | 3.75e-05 | 9.375e-05 | 0.000165 | 9.375e-05 | 76% | this is the only combination where my method predicts 10-4 when the cruve predicts less (but not by much
D5 | 1.5e-05 | 3.75e-05 | 7.5e-05 | 0.00015 | 0.0002775 |  | 0.0075 | 0.0075 | 0.0075 | 0.0075 |  | 0 | 0 | 0 | 0.0075 |  | 0 | 0 | 0 | 0.00015 | 0.00015 | 0.0002775 | 0.00015 | 85%
E1 | 0.0003 | 3.75e-05 | 1.875e-05 | 1.5e-06 | 0.00035775 |  | 0.15 | 0.0075 | 0.001875 | 7.5e-05 |  | 0.1425 | 0.005625 | 0.0018 | 7.5e-05 |  | 0.000285 | 2.8125e-05 | 1.8e-05 | 1.5e-06 | 0.00033263 | 0.00035775 | 0.00033263 | 7.554%
E2 | 0.0003 | 3.75e-05 | 1.875e-05 | 3.75e-05 | 0.00039375 |  | 0.15 | 0.0075 | 0.001875 | 0.001875 |  | 0.1425 | 0.005625 | 0 | 0.001875 |  | 0.000285 | 2.8125e-05 | 0 | 3.75e-05 | 0.00035063 | 0.00039375 | 0.00035063 | 12.3%
F1 | 0.0003 | 0.00075 | 1.875e-05 | 1.5e-06 | 0.0010703 |  | 0.15 | 0.15 | 0.001875 | 7.5e-05 |  | 0 | 0.14813 | 0.0018 | 7.5e-05 |  | 0 | 0.00074063 | 1.8e-05 | 1.5e-06 | 0.00076013 | 0.0010703 | 0.00076013 | 40.8%
F2 | 0.0003 | 0.00075 | 1.875e-05 | 3.75e-05 | 0.0011063 |  | 0.15 | 0.15 | 0.001875 | 0.001875 |  | 0 | 0.14813 | 0 | 0.001875 |  | 0 | 0.00074063 | 0 | 3.75e-05 | 0.00077813 | 0.0011063 | 0.00077813 | 42.17%
F3 | 0.0003 | 0.00075 | 7.5e-05 | 3.75e-05 | 0.0011625 |  | 0.15 | 0.15 | 0.0075 | 0.001875 |  | 0 | 0.1425 | 0.005625 | 0.001875 |  | 0 | 0.0007125 | 5.625e-05 | 3.75e-05 | 0.00080625 | 0.0011625 | 0.00080625 | 44.19%
G1 | 0.0003 | 0.00075 | 7.5e-05 | 1.5e-06 | 0.0011265 |  | 0.15 | 0.15 | 0.0075 | 7.5e-05 |  | 0 | 0.1425 | 0.007425 | 7.5e-05 |  | 0 | 0.0007125 | 7.425e-05 | 1.5e-06 | 0.00078825 | 0.0011265 | 0.00078825 | 42.91%
G2 | 0.0003 | 0.00075 | 7.5e-05 | 0.00015 | 0.001275 |  | 0.15 | 0.15 | 0.0075 | 0.0075 |  | 0 | 0.1425 | 0 | 0.0075 |  | 0 | 0.0007125 | 0 | 0.00015 | 0.0008625 | 0.001275 | 0.0008625 | 47.83%
H1 | 0.001125 | 0.0028125 | 0.0015 | 0.00015 | 0.0055875 |  | 0.5625 | 0.5625 | 0.15 | 0.0075 |  | 0 | 0.4125 | 0.1425 | 0.0075 |  | 0 | 0.0020625 | 0.001425 | 0.00015 | 0.0036375 | 0.0055875 | 0.0036375 | 53.61%
H2 | 0.001125 | 0.00075 | 0.0015 | 0.00015 | 0.003525 |  | 0.5625 | 0.15 | 0.15 | 0.0075 |  | 0.4125 | 0 | 0.1425 | 0.0075 |  | 0.000825 | 0 | 0.001425 | 0.00015 | 0.0024 | 0.003525 | 0.0024 | 46.88%
I1 | 0.001125 | 0.0028125 | 0.005625 | 0.003 | 0.012563 |  | 0.5625 | 0.5625 | 0.5625 | 0.15 |  | 0 | 0 | 0.4125 | 0.15
J | 0.001125 | 0.0028125 | 0.005625 | 0.01125 | 0.020812 |  | 0.5625 | 0.5625 | 0.5625 | 0.5625 |  | 0 | 0 | 0 | 0.5625
Distribution of Loss of Life Risk for longer return period events
Loss of Life | [6 empty] | Consequence (Risk/Hazard) |  |  |  |  | Risk Curve - X Axis |  |  |  |  | Risk Curve Area
[22 empty] | Cumulative | Risk Curve
Zone Combination | 450000 | 300000 | 150000 | 50000 | Sum |  | 450000 | 300000 | 150000 | 50000 |  | 450000 | 300000 | 150000 | 50000 |  | 450000 | 300000 | 150000 | 50000 | Sum | Risk
[6 empty] | P(H) | 0.001 | 0.002 | 0.004 | 0.01 |  | 0.001 | 0.002 | 0.004 | 0.01
A1 | 7.5e-08 | 1.5e-07 | 3e-07 | 7.5e-07 | 1.275e-06 |  | 7.5e-05 | 7.5e-05 | 7.5e-05 | 7.5e-05 |  | 0 | 0 | 0 | 7.5e-05
A2 | 3.75e-06 | 7.5e-06 | 3e-07 | 7.5e-07 | 1.23e-05 |  | 0.00375 | 0.00375 | 7.5e-05 | 7.5e-05 |  | 0 | 0.003675 | 0 | 7.5e-05
B1 | 1.875e-06 | 3.75e-06 | 7.5e-06 | 7.5e-07 | 1.3875e-05 |  | 0.001875 | 0.001875 | 0.001875 | 7.5e-05 |  | 0 | 0 | 0.0018 | 7.5e-05 |  | 0 | 0 | 7.2e-06 | 0 | 7.2e-06 | 1.3875e-05 | 7.2e-06 | 92.71%
B2 | 1.875e-06 | 3.75e-06 | 7.5e-06 | 1.875e-05 | 3.1875e-05 |  | 0.001875 | 0.001875 | 0.001875 | 0.001875 |  | 0 | 0 | 0 | 0.001875 |  | 0 | 0 | 0 | 0 | 0 | 3.1875e-05 | 0 | #DIV/0!
C1 | 7.5e-06 | 3.75e-06 | 7.5e-06 | 7.5e-07 | 1.95e-05 |  | 0.0075 | 0.001875 | 0.001875 | 7.5e-05 |  | 0.005625 | 0 | 0.0018 | 7.5e-05 |  | 5.625e-06 | 0 | 7.2e-06 | 0 | 1.2825e-05 | 1.95e-05 | 1.2825e-05 | 52.05%
C2 | 7.5e-06 | 3.75e-06 | 7.5e-06 | 1.875e-05 | 3.75e-05 |  | 0.0075 | 0.001875 | 0.001875 | 0.001875 |  | 0.005625 | 0 | 0 | 0.001875 |  | 5.625e-06 | 0 | 0 | 0 | 5.625e-06 | 3.75e-05 | 5.625e-06 | 566.7%
D1 | 7.5e-06 | 1.5e-05 | 7.5e-06 | 7.5e-07 | 3.075e-05 |  | 0.0075 | 0.0075 | 0.001875 | 7.5e-05 |  | 0 | 0.005625 | 0.0018 | 7.5e-05 |  | 0 | 1.125e-05 | 7.2e-06 | 0 | 1.845e-05 | 3.075e-05 | 1.845e-05 | 66.67%
D2 | 7.5e-06 | 1.5e-05 | 7.5e-06 | 1.875e-05 | 4.875e-05 |  | 0.0075 | 0.0075 | 0.001875 | 0.001875 |  | 0 | 0.005625 | 0 | 0.001875 |  | 0 | 1.125e-05 | 0 | 0 | 1.125e-05 | 4.875e-05 | 1.125e-05 | 333.3%
D3 | 7.5e-06 | 1.5e-05 | 3e-07 | 7.5e-07 | 2.355e-05 |  | 0.0075 | 0.0075 | 7.5e-05 | 7.5e-05 |  | 0 | 0.007425 | 0 | 7.5e-05 |  | 0 | 1.485e-05 | 0 | 0 | 1.485e-05 | 2.355e-05 | 1.485e-05 | 58.59%
D4 | 7.5e-06 | 1.5e-05 | 3e-05 | 1.875e-05 | 7.125e-05 |  | 0.0075 | 0.0075 | 0.0075 | 0.001875 |  | 0 | 0 | 0.005625 | 0.001875 |  | 0 | 0 | 2.25e-05 | 0 | 2.25e-05 | 7.125e-05 | 2.25e-05 | 216.7%
D5 | 7.5e-06 | 1.5e-05 | 3e-05 | 7.5e-05 | 0.0001275 |  | 0.0075 | 0.0075 | 0.0075 | 0.0075 |  | 0 | 0 | 0 | 0.0075 |  | 0 | 0 | 0 | 0 | 0 | 0.0001275 | 0 | #DIV/0!
E1 | 0.00015 | 1.5e-05 | 7.5e-06 | 7.5e-07 | 0.00017325 |  | 0.15 | 0.0075 | 0.001875 | 7.5e-05 |  | 0.1425 | 0.005625 | 0.0018 | 7.5e-05 |  | 0.0001425 | 1.125e-05 | 7.2e-06 | 0 | 0.00016095 | 0.00017325 | 0.00016095 | 7.642%
E2 | 0.00015 | 1.5e-05 | 7.5e-06 | 1.875e-05 | 0.00019125 |  | 0.15 | 0.0075 | 0.001875 | 0.001875 |  | 0.1425 | 0.005625 | 0 | 0.001875 |  | 0.0001425 | 1.125e-05 | 0 | 0 | 0.00015375 | 0.00019125 | 0.00015375 | 24.39%
F1 | 0.00015 | 0.0003 | 7.5e-06 | 7.5e-07 | 0.00045825 |  | 0.15 | 0.15 | 0.001875 | 7.5e-05 |  | 0 | 0.14813 | 0.0018 | 7.5e-05 |  | 0 | 0.00029625 | 7.2e-06 | 0 | 0.00030345 | 0.00045825 | 0.00030345 | 51.01%
F2 | 0.00015 | 0.0003 | 7.5e-06 | 1.875e-05 | 0.00047625 |  | 0.15 | 0.15 | 0.001875 | 0.001875 |  | 0 | 0.14813 | 0 | 0.001875 |  | 0 | 0.00029625 | 0 | 0 | 0.00029625 | 0.00047625 | 0.00029625 | 60.76%
F3 | 0.00015 | 0.0003 | 3e-05 | 1.875e-05 | 0.00049875 |  | 0.15 | 0.15 | 0.0075 | 0.001875 |  | 0 | 0.1425 | 0.005625 | 0.001875 |  | 0 | 0.000285 | 2.25e-05 | 0 | 0.0003075 | 0.00049875 | 0.0003075 | 62.2%
G1 | 0.00015 | 0.0003 | 3e-05 | 7.5e-07 | 0.00048075 |  | 0.15 | 0.15 | 0.0075 | 7.5e-05 |  | 0 | 0.1425 | 0.007425 | 7.5e-05 |  | 0 | 0.000285 | 2.97e-05 | 0 | 0.0003147 | 0.00048075 | 0.0003147 | 52.76%
G2 | 0.00015 | 0.0003 | 3e-05 | 7.5e-05 | 0.000555 |  | 0.15 | 0.15 | 0.0075 | 0.0075 |  | 0 | 0.1425 | 0 | 0.0075 |  | 0 | 0.000285 | 0 | 0 | 0.000285 | 0.000555 | 0.000285 | 94.74%
H1 | 0.0005625 | 0.001125 | 0.0006 | 7.5e-05 | 0.0023625 |  | 0.5625 | 0.5625 | 0.15 | 0.0075 |  | 0 | 0.4125 | 0.1425 | 0.0075 |  | 0 | 0.000825 | 0.00057 | 0 | 0.001395 | 0.0023625 | 0.001395 | 69.35%
H2 | 0.0005625 | 0.0003 | 0.0006 | 7.5e-05 | 0.0015375 |  | 0.5625 | 0.15 | 0.15 | 0.0075 |  | 0.4125 | 0 | 0.1425 | 0.0075 |  | 0.0004125 | 0 | 0.00057 | 0 | 0.0009825 | 0.0015375 | 0.0009825 | 56.49%
I1 | 0.0005625 | 0.001125 | 0.00225 | 0.0015 | 0.0054375 |  | 0.5625 | 0.5625 | 0.5625 | 0.15 |  | 0 | 0 | 0.4125 | 0.15 |  | 0 | 0 | 0.00165 | 0 | 0.00165 | 0.0054375 | 0.00165 | 229.5%
J | 0.0005625 | 0.001125 | 0.00225 | 0.005625 | 0.0095625 |  | 0.5625 | 0.5625 | 0.5625 | 0.5625 |  | 0 | 0 | 0 | 0.5625 |  | 0 | 0 | 0 | 0 | 0 | 0.0095625 | 0 | #DIV/0!

## Monte Carlo Norm Dist
Loss of Life Risk Calculations for Awatarariki Stream Fanhead
Legend
Definitions | [12 empty] | Risk Zone 1 (Debris Flow Intensity Index >15)
P(H) |  |  | Annual probability of debris flow event | [9 empty] | Risk Zone 2 (Debris Flow Intensity Index 5 -15)
P(S:H) |  |  | Probability that the debris flow will impact the house | [9 empty] | Risk Zone 3 (Debris Flow Intensity Index 0.5 -5) within boulder field
P(T:S) |  |  | Probability that someone will be home | [9 empty] | Risk Zone 3 (Debris Flow Intensity Index 0.5 -5) beyond boulder field
V(D:T) |  |  | Probability that a fatality will result from a direct impact of the house or property | [9 empty] | Risk Zone 4 (Debris Flow Intensity Index <0.5) within boulder field
Risk Zone 4 (Debris Flow Intensity Index <0.5) beyond boulder field
| Return Period (yrs) | Common Risk Factors |  | Risk Zone 1 |  |  | Risk Zone 2 |  |  | Risk Zone 3 |  |  | Risk Zone 3 |  |  | Risk Zone 4 |  |  | Risk Zone 4
Event Volume |  | P(H) | P(T:S) | Variable Risk Factors |  | R(LOL) | Variable Risk Factors |  | R(LOL) | Variable Risk Factors |  | R(LOL) | Variable Risk Factors |  | R(LOL) | Variable Risk Factors |  | R(LOL) | Variable Risk Factors |  | R(LOL)
|  |  |  | P(S:H) | V(D:T) |  | P(S:H) | V(D:T) |  | P(S:H) | V(D:T) |  | P(S:H) | V(D:T) |  | P(S:H) | V(D:T) |  | P(S:H) | V(D:T)
50,000m3 | 64 | 0.015625 | 0.71599 | 1 | 0.8074 | 0.0090326 | 1 | 0.23348 | 0.002612 | 0.21755 | 0.050932 | 0.00012396 | 0.029718 | 0.029934 | 9.9521e-06 | 0.1017 | 0.040335 | 4.5891e-05 | 0.01001 | 0.010119 | 1.1331e-06
150,000m3 | 172 | 0.005814 | 0.71599 | 1 | 0.8074 | 0.003361 | 1 | 0.23348 | 0.00097192 | 0.21755 | 0.050932 | 4.6123e-05 | 0.029718 | 0.029934 | 3.7031e-06 | 0.1017 | 0.040335 | 1.7076e-05 | 0.01001 | 0.010119 | 4.2161e-07
300,000m3 | 408 | 0.002451 | 0.71599 | 1 | 0.8074 | 0.0014169 | 1 | 0.23348 | 0.00040973 | 0.21755 | 0.050932 | 1.9444e-05 | 0.029718 | 0.029934 | 1.5611e-06 | 0.1017 | 0.040335 | 7.1985e-06 | 0.01001 | 0.010119 | 1.7774e-07
450,000m3 | 783 | 0.0012771 | 0.71599 | 1 | 0.8074 | 0.0007383 | 1 | 0.23348 | 0.0002135 | 0.21755 | 0.050932 | 1.0132e-05 | 0.029718 | 0.029934 | 8.1345e-07 | 0.1017 | 0.040335 | 3.751e-06 | 0.01001 | 0.010119 | 9.2613e-08
Mid_Points
[29 empty] | High | Low | Mid Point
|  |  | Event Volume | Risk Zone 1 |  |  | Risk Zone 2 |  |  | Risk Zone 3 |  |  | Risk Zone 3 |  |  | Risk Zone 4 |  |  | Risk Zone 4 | [9 empty] | 450000 | 300000 | 0.0018641
|  |  |  | Hazard | Conseqence | Risk | Hazard | Conseqence | Risk | Hazard | Conseqence | Risk | Hazard | Conseqence | Risk | Hazard | Conseqence | Risk | Hazard | Conseqence | Risk | [7 empty] | 300000 | 150000 | 0.0041325
|  |  | 50,000m3 | 0.015625 | 0.57809 | 0.0090326 | 0.015625 | 0.16717 | 0.002612 | 0.015625 | 0.0079332 | 0.00012396 | 0.015625 | 0.00063693 | 9.9521e-06 | 0.015625 | 0.002937 | 4.5891e-05 | 0.015625 | 7.2516e-05 | 1.1331e-06 | [7 empty] | 150000 | 50000 | 0.010719
|  |  | 150,000m3 | 0.005814 | 0.57809 | 0.003361 | 0.005814 | 0.16717 | 0.00097192 | 0.005814 | 0.0079332 | 4.6123e-05 | 0.005814 | 0.00063693 | 3.7031e-06 | 0.005814 | 0.002937 | 1.7076e-05 | 0.005814 | 7.2516e-05 | 4.2161e-07
|  |  | 300,000m3 | 0.002451 | 0.57809 | 0.0014169 | 0.002451 | 0.16717 | 0.00040973 | 0.002451 | 0.0079332 | 1.9444e-05 | 0.002451 | 0.00063693 | 1.5611e-06 | 0.002451 | 0.002937 | 7.1985e-06 | 0.002451 | 7.2516e-05 | 1.7774e-07 | [7 empty] | Y-Axis Values for Bar Chart
|  |  | 450,000m3 | 0.0012771 | 0.57809 | 0.0007383 | 0.0012771 | 0.16717 | 0.0002135 | 0.0012771 | 0.0079332 | 1.0132e-05 | 0.0012771 | 0.00063693 | 8.1345e-07 | 0.0012771 | 0.002937 | 3.751e-06 | 0.0012771 | 7.2516e-05 | 9.2613e-08 | [7 empty] | 450000 |  |  | 300000 |  |  | 150000 |  |  | 50000
[29 empty] | Low | High | Range | Low | High | Range | Low | High | Range | Low | High | Range
[29 empty] | 0 | 0.0018641 | 0.0018641 | 0.0018641 | 0.0041325 | 0.0022684 | 0.0041325 | 0.010719 | 0.006587 | 0.010719 | 0.020531 | 0.009811
Consequence
[9 empty] | Loss of Life | [11 empty] | 50000 |  | 150000 |  | 300000 |  | 450000 |  | Risk - Horizontal Bar Area
[9 empty] | Zone Combination | 50000 | 150000 | 300000 | 450000 | Simple Sum |  | 50000 | 150000 | 300000 | 450000 |  | Hazard | Conseq. | Hazard | Conseq. | Hazard | Conseq. | Hazard | Conseq. | 50000 | 150000 | 300000 | 450000 | Sum
Return Period (yrs) | Mean | Std Dev | Random Value | Calculation Input | Min | Mean | Max |  | A1 | 1.1331e-06 | 4.2161e-07 | 1.7774e-07 | 9.2613e-08 | 1.5547e-06 |  | 7.2516e-05 | 7.2516e-05 | 7.2516e-05 | 7.2516e-05 |  | 0.015625 | 7.2516e-05 | 0.005814 | 7.2516e-05 | 0.002451 | 7.2516e-05 | 0.0012771 | 7.2516e-05 | 7.1146e-07 | 4.7767e-07 | 1.645e-07 | 1.3517e-07 | 1.4888e-06
50,000m3 | 75 | 10 | 64 | 64 | 45 | 75 | 105 |  | A2 | 1.1331e-06 | 4.2161e-07 | 7.1985e-06 | 3.751e-06 | 1.5547e-06 |  | 7.2516e-05 | 7.2516e-05 | 0.002937 | 0.002937 |  | 0.015625 | 7.2516e-05 | 0.005814 | 7.2516e-05 | 0.002451 | 0.002937 | 0.0012771 | 0.002937 | 7.1146e-07 | 4.7767e-07 | 6.6623e-06 | 5.4747e-06 | 1.3326e-05
150,000m3 | 175 | 30 | 172 | 172 | 85 | 175 | 265 |  | B1 | 1.1331e-06 | 3.7031e-06 | 1.5611e-06 | 8.1345e-07 | 4.8362e-06 |  | 7.2516e-05 | 0.00063693 | 0.00063693 | 0.00063693 |  | 0.015625 | 7.2516e-05 | 0.005814 | 0.00063693 | 0.002451 | 0.00063693 | 0.0012771 | 0.00063693 | 7.1146e-07 | 4.1955e-06 | 1.4448e-06 | 1.1873e-06 | 7.5391e-06
300,000m3 | 350 | 60 | 408 | 408 | 170 | 350 | 530 |  | B2 | 9.9521e-06 | 3.7031e-06 | 1.5611e-06 | 8.1345e-07 | 1.3655e-05 |  | 0.00063693 | 0.00063693 | 0.00063693 | 0.00063693 |  | 0.015625 | 0.00063693 | 0.005814 | 0.00063693 | 0.002451 | 0.00063693 | 0.0012771 | 0.00063693 | 6.249e-06 | 4.1955e-06 | 1.4448e-06 | 1.1873e-06 | 1.3077e-05
450,000m3 | 750 | 100 | 783 | 783 | 450 | 750 | 1050 |  | C1 | 1.1331e-06 | 3.7031e-06 | 1.5611e-06 | 1.0132e-05 | 4.8362e-06 |  | 7.2516e-05 | 0.00063693 | 0.00063693 | 0.0079332 |  | 0.015625 | 7.2516e-05 | 0.005814 | 0.00063693 | 0.002451 | 0.00063693 | 0.0012771 | 0.0079332 | 7.1146e-07 | 4.1955e-06 | 1.4448e-06 | 1.4788e-05 | 2.114e-05
| % | % | % | Input | % | % | % |  | C2 | 9.9521e-06 | 3.7031e-06 | 1.5611e-06 | 1.0132e-05 | 1.3655e-05 |  | 0.00063693 | 0.00063693 | 0.00063693 | 0.0079332 |  | 0.015625 | 0.00063693 | 0.005814 | 0.00063693 | 0.002451 | 0.00063693 | 0.0012771 | 0.0079332 | 6.249e-06 | 4.1955e-06 | 1.4448e-06 | 1.4788e-05 | 2.6677e-05
P(T:S) | 75 | 2 | 71.5987 | 0.71599 | 69 | 75 | 81 |  | D1 | 1.1331e-06 | 3.7031e-06 | 1.9444e-05 | 1.0132e-05 | 4.8362e-06 |  | 7.2516e-05 | 0.00063693 | 0.0079332 | 0.0079332 |  | 0.015625 | 7.2516e-05 | 0.005814 | 0.00063693 | 0.002451 | 0.0079332 | 0.0012771 | 0.0079332 | 7.1146e-07 | 4.1955e-06 | 1.7996e-05 | 1.4788e-05 | 3.769e-05
P(S:H) Zone 1 | 100 |  |  | 1 | 100 | 100 | 100 |  | D2 | 9.9521e-06 | 3.7031e-06 | 1.9444e-05 | 1.0132e-05 | 1.3655e-05 |  | 0.00063693 | 0.00063693 | 0.0079332 | 0.0079332 |  | 0.015625 | 0.00063693 | 0.005814 | 0.00063693 | 0.002451 | 0.0079332 | 0.0012771 | 0.0079332 | 6.249e-06 | 4.1955e-06 | 1.7996e-05 | 1.4788e-05 | 4.3228e-05
V(D:T) Zone 1 | 75 | 5 | 80.7401 | 0.8074 | 60 | 75 | 90 |  | D3 | 1.1331e-06 | 4.2161e-07 | 1.9444e-05 | 1.0132e-05 | 1.5547e-06 |  | 7.2516e-05 | 7.2516e-05 | 0.0079332 | 0.0079332 |  | 0.015625 | 7.2516e-05 | 0.005814 | 7.2516e-05 | 0.002451 | 0.0079332 | 0.0012771 | 0.0079332 | 7.1146e-07 | 4.7767e-07 | 1.7996e-05 | 1.4788e-05 | 3.3973e-05
P(S:H) Zone 2 | 100 |  |  | 1 | 100 | 100 | 100 |  | D4 | 9.9521e-06 | 4.6123e-05 | 1.9444e-05 | 1.0132e-05 | 5.6075e-05 |  | 0.00063693 | 0.0079332 | 0.0079332 | 0.0079332 |  | 0.015625 | 0.00063693 | 0.005814 | 0.0079332 | 0.002451 | 0.0079332 | 0.0012771 | 0.0079332 | 6.249e-06 | 5.2256e-05 | 1.7996e-05 | 1.4788e-05 | 9.1288e-05
V(D:T) Zone 2 | 20 | 2 | 23.3482 | 0.23348 | 14 | 20 | 26 |  | D5 | 0.00012396 | 4.6123e-05 | 1.9444e-05 | 1.0132e-05 | 0.00017008 |  | 0.0079332 | 0.0079332 | 0.0079332 | 0.0079332 |  | 0.015625 | 0.0079332 | 0.005814 | 0.0079332 | 0.002451 | 0.0079332 | 0.0012771 | 0.0079332 | 7.7833e-05 | 5.2256e-05 | 1.7996e-05 | 1.4788e-05 | 0.00016287
P(S:H) Zone 3 | 20 | 2 | 21.7547 | 0.21755 | 14 | 20 | 26 |  | E1 | 1.1331e-06 | 3.7031e-06 | 1.9444e-05 | 0.0002135 | 4.8362e-06 |  | 7.2516e-05 | 0.00063693 | 0.0079332 | 0.16717 |  | 0.015625 | 7.2516e-05 | 0.005814 | 0.00063693 | 0.002451 | 0.0079332 | 0.0012771 | 0.16717 | 7.1146e-07 | 4.1955e-06 | 1.7996e-05 | 0.00031162 | 0.00033452
V(D:T) Zone 3 | 5 | 1 | 5.0932 | 0.050932 | 2 | 5 | 8 |  | E2 | 9.9521e-06 | 3.7031e-06 | 1.9444e-05 | 0.0002135 | 1.3655e-05 |  | 0.00063693 | 0.00063693 | 0.0079332 | 0.16717 |  | 0.015625 | 0.00063693 | 0.005814 | 0.00063693 | 0.002451 | 0.0079332 | 0.0012771 | 0.16717 | 6.249e-06 | 4.1955e-06 | 1.7996e-05 | 0.00031162 | 0.00034006
P(S:H) Zone 3 | 5 | 1 | 2.9718 | 0.029718 | 2 | 5 | 8 |  | F1 | 1.1331e-06 | 3.7031e-06 | 0.00040973 | 0.0002135 | 4.8362e-06 |  | 7.2516e-05 | 0.00063693 | 0.16717 | 0.16717 |  | 0.015625 | 7.2516e-05 | 0.005814 | 0.00063693 | 0.002451 | 0.16717 | 0.0012771 | 0.16717 | 7.1146e-07 | 4.1955e-06 | 0.00037921 | 0.00031162 | 0.00069573
V(D:T) Zone 3 | 5 | 1 | 2.9934 | 0.029934 | 2 | 5 | 8 |  | F2 | 9.9521e-06 | 3.7031e-06 | 0.00040973 | 0.0002135 | 1.3655e-05 |  | 0.00063693 | 0.00063693 | 0.16717 | 0.16717 |  | 0.015625 | 0.00063693 | 0.005814 | 0.00063693 | 0.002451 | 0.16717 | 0.0012771 | 0.16717 | 6.249e-06 | 4.1955e-06 | 0.00037921 | 0.00031162 | 0.00070127
P(S:H) Zone 4 | 10 | 2 | 10.1698 | 0.1017 | 4 | 10 | 16 |  | F3 | 9.9521e-06 | 4.6123e-05 | 0.00040973 | 0.0002135 | 5.6075e-05 |  | 0.00063693 | 0.0079332 | 0.16717 | 0.16717 |  | 0.015625 | 0.00063693 | 0.005814 | 0.0079332 | 0.002451 | 0.16717 | 0.0012771 | 0.16717 | 6.249e-06 | 5.2256e-05 | 0.00037921 | 0.00031162 | 0.00074933
V(D:T) Zone 4 | 5 | 1 | 4.0335 | 0.040335 | 2 | 5 | 8 |  | G1 | 1.1331e-06 | 4.6123e-05 | 0.00040973 | 0.0002135 | 4.7256e-05 |  | 7.2516e-05 | 0.0079332 | 0.16717 | 0.16717 |  | 0.015625 | 7.2516e-05 | 0.005814 | 0.0079332 | 0.002451 | 0.16717 | 0.0012771 | 0.16717 | 7.1146e-07 | 5.2256e-05 | 0.00037921 | 0.00031162 | 0.00074379
P(S:H) Zone 4 | 1 | 0.1 | 1.001 | 0.01001 | 0.7 | 1 | 1.3 |  | G2 | 0.00012396 | 4.6123e-05 | 0.00040973 | 0.0002135 | 0.00017008 |  | 0.0079332 | 0.0079332 | 0.16717 | 0.16717 |  | 0.015625 | 0.0079332 | 0.005814 | 0.0079332 | 0.002451 | 0.16717 | 0.0012771 | 0.16717 | 7.7833e-05 | 5.2256e-05 | 0.00037921 | 0.00031162 | 0.00082091
V(D:T) Zone 4 | 1 | 0.01 | 1.0119 | 0.010119 | 0.97 | 1 | 1.03 |  | H1 | 0.00012396 | 0.00097192 | 0.0014169 | 0.0007383 | 0.0010959 |  | 0.0079332 | 0.16717 | 0.57809 | 0.57809 |  | 0.015625 | 0.0079332 | 0.005814 | 0.16717 | 0.002451 | 0.57809 | 0.0012771 | 0.57809 | 7.7833e-05 | 0.0011012 | 0.0013113 | 0.0010776 | 0.0035679
[9 empty] | H2 | 0.00012396 | 0.00097192 | 0.00040973 | 0.0007383 | 0.0010959 |  | 0.0079332 | 0.16717 | 0.16717 | 0.57809 |  | 0.015625 | 0.0079332 | 0.005814 | 0.16717 | 0.002451 | 0.16717 | 0.0012771 | 0.57809 | 7.7833e-05 | 0.0011012 | 0.00037921 | 0.0010776 | 0.0026358
[9 empty] | I1 | 0.002612 | 0.003361 | 0.0014169 | 0.0007383 | 0.005973 |  | 0.16717 | 0.57809 | 0.57809 | 0.57809 |  | 0.015625 | 0.16717 | 0.005814 | 0.57809 | 0.002451 | 0.57809 | 0.0012771 | 0.57809 | 0.0016401 | 0.0038079 | 0.0013113 | 0.0010776 | 0.0078369
[9 empty] | J | 0.0090326 | 0.003361 | 0.0014169 | 0.0007383 | 0.012394 |  | 0.57809 | 0.57809 | 0.57809 | 0.57809 |  | 0.015625 | 0.57809 | 0.005814 | 0.57809 | 0.002451 | 0.57809 | 0.0012771 | 0.57809 | 0.0056717 | 0.0038079 | 0.0013113 | 0.0010776 | 0.011868

## Monte Carlo Output
Best Estimate
|  | Static | Static | Ave |  | Bar |  |  | 1 | 2 | 3 | 4 | 5 | 6 | 7 | 8 | 9 | 10 | 11 | 12 | 13 | 14 | 15 | 16 | 17 | 18 | 19 | 20 | 21 | 22 | 23 | 24 | 25 | 26 | 27 | 28 | 29 | 30 | 31 | 32 | 33 | 34 | 35 | 36 | 37 | 38 | 39 | 40 | 41 | 42 | 43 | 44 | 45 | 46 | 47 | 48 | 49 | 50 | Min | Mean | Max | Diff
|  | Short RP | Long RP | Both RP |  | Chart
| A1 | 1.3875e-05 | 6.375e-06 | 1.0125e-05 |  | 1.4888e-06 |  |  | 9.5346e-07 | 1.0528e-06 | 1.0625e-06 | 1.6162e-06 | 1.2918e-06 | 9.7683e-07 | 1.4079e-06 | 1.1396e-06 | 1.4413e-06 | 1.1573e-06 | 1.3532e-06 | 1.334e-06 | 1.1888e-06 | 1.7583e-06 | 1.3046e-06 | 1.4966e-06 | 9.9091e-07 | 1.7152e-06 | 1.4192e-06 | 1.1944e-06 | 1.6185e-06 | 9.1106e-07 | 1.4766e-06 | 1.3241e-06 | 1.1931e-06 | 1.0506e-06 | 1.4538e-06 | 1.2317e-06 | 1.1594e-06 | 1.2414e-06 | 1.4956e-06 | 1.2646e-06 | 1.2038e-06 | 1.3525e-06 | 1.0982e-06 | 1.3985e-06 | 1.2464e-06 | 1.3564e-06 | 1.2277e-06 | 1.3195e-06 | 1.0968e-06 | 1.2949e-06 | 1.9059e-06 | 1.1141e-06 | 1.4323e-06 | 1.3855e-06 | 1.2841e-06 | 1.2485e-06 | 1.3868e-06 | 1.2044e-06 | 9.1106e-07 | 1.2966e-06 | 1.9059e-06 | 109.2%
| A2 | 3.75e-05 | 1.65e-05 | 2.7e-05 |  | 1.3326e-05 |  |  | 1.8981e-05 | 2.1309e-05 | 1.5973e-05 | 1.4465e-05 | 8.338e-06 | 2.052e-05 | 4.7226e-06 | 2.1862e-05 | 2.4327e-05 | 1.9447e-05 | 1.8577e-05 | 9.9972e-06 | 1.4719e-05 | 1.4565e-05 | 2.1108e-05 | 1.4117e-05 | 1.7183e-05 | 2.0223e-05 | 1.8928e-05 | 2.1653e-05 | 2.2589e-05 | 1.9882e-05 | 1.759e-05 | 1.29e-05 | 3.573e-05 | 1.5832e-05 | 8.6843e-06 | 1.5365e-05 | 2.048e-05 | 1.6848e-05 | 1.4134e-05 | 1.3209e-05 | 9.9086e-06 | 1.0926e-05 | 1.6471e-05 | 1.2091e-05 | 2.6972e-05 | 1.8077e-05 | 2.4286e-05 | 1.4172e-05 | 9.333e-06 | 1.3388e-05 | 1.7853e-05 | 1.601e-05 | 1.3359e-05 | 2.242e-05 | 1.218e-05 | 1.3805e-05 | 2.2646e-05 | 1.5778e-05 | 4.7226e-06 | 1.6879e-05 | 3.573e-05 | 656.6%
| B1 | 3.9375e-05 | 1.6875e-05 | 2.8125e-05 |  | 7.5391e-06 |  |  | 1.8891e-05 | 2.1453e-05 | 1.1136e-05 | 2.0615e-05 | 1.6912e-05 | 1.6447e-05 | 1.8574e-05 | 1.5062e-05 | 3.2249e-05 | 1.6734e-05 | 2.7387e-05 | 1.9237e-05 | 1.9631e-05 | 2.7471e-05 | 1.7056e-05 | 1.625e-05 | 3.1561e-05 | 2.7093e-05 | 2.9736e-05 | 1.9303e-05 | 1.3945e-05 | 2.2208e-05 | 1.8826e-05 | 2.6603e-05 | 2.9889e-05 | 1.0178e-05 | 2.1586e-05 | 1.8298e-05 | 1.3687e-05 | 2.4501e-05 | 2.3171e-05 | 1.7507e-05 | 2.4729e-05 | 1.0974e-05 | 1.3877e-05 | 2.0835e-05 | 2.2907e-05 | 1.8984e-05 | 1.6389e-05 | 1.7587e-05 | 2.414e-05 | 1.4137e-05 | 2.8824e-05 | 1.7318e-05 | 1.1054e-05 | 1.634e-05 | 8.4421e-06 | 1.8554e-05 | 1.7603e-05 | 1.6189e-05 | 8.4421e-06 | 1.9642e-05 | 3.2249e-05 | 282%
| B2 | 6.9375e-05 | 3.1875e-05 | 5.0625e-05 |  | 1.3077e-05 |  |  | 2.8727e-05 | 3.4721e-05 | 1.7323e-05 | 4.0268e-05 | 2.7778e-05 | 2.6604e-05 | 3.2129e-05 | 2.1001e-05 | 5.8192e-05 | 2.5789e-05 | 5.4147e-05 | 3.984e-05 | 3.3395e-05 | 5.3276e-05 | 3.0421e-05 | 2.999e-05 | 4.6086e-05 | 5.3411e-05 | 5.3874e-05 | 3.4744e-05 | 2.6315e-05 | 3.1433e-05 | 3.3597e-05 | 4.5205e-05 | 4.0926e-05 | 1.6219e-05 | 4.2373e-05 | 3.2497e-05 | 2.4822e-05 | 4.2736e-05 | 3.63e-05 | 2.9896e-05 | 4.3037e-05 | 1.841e-05 | 2.5815e-05 | 3.7364e-05 | 3.6352e-05 | 3.6812e-05 | 2.7285e-05 | 3.2119e-05 | 3.7148e-05 | 2.5357e-05 | 5.1451e-05 | 2.2931e-05 | 2.1227e-05 | 2.8874e-05 | 1.3377e-05 | 3.4129e-05 | 3.1465e-05 | 2.6677e-05 | 1.3377e-05 | 3.3877e-05 | 5.8192e-05 | 335%
| C1 | 5.0625e-05 | 2.25e-05 | 3.6563e-05 |  | 2.114e-05 |  |  | 2.6421e-05 | 3.4755e-05 | 2.2266e-05 | 2.7423e-05 | 3.0143e-05 | 2.1131e-05 | 2.9024e-05 | 2.7404e-05 | 4.1645e-05 | 3.2348e-05 | 4.2015e-05 | 3.1214e-05 | 2.5754e-05 | 3.7331e-05 | 3.2541e-05 | 2.6598e-05 | 4.1576e-05 | 3.8324e-05 | 3.7826e-05 | 3.1253e-05 | 2.4264e-05 | 3.6949e-05 | 3.1971e-05 | 4.0885e-05 | 3.4291e-05 | 2.3077e-05 | 3.11e-05 | 3.0496e-05 | 1.9501e-05 | 3.912e-05 | 2.9123e-05 | 3.6983e-05 | 3.3056e-05 | 2.6318e-05 | 2.4078e-05 | 3.2692e-05 | 4.0692e-05 | 3.2527e-05 | 3.7024e-05 | 3.2149e-05 | 3.7112e-05 | 2.51e-05 | 4.2408e-05 | 2.2322e-05 | 1.6415e-05 | 2.6958e-05 | 2.2832e-05 | 3.2524e-05 | 2.8581e-05 | 2.6808e-05 | 1.6415e-05 | 3.1087e-05 | 4.2408e-05 | 158.4%
| C2 | 8.0625e-05 | 3.75e-05 | 5.9063e-05 |  | 2.6677e-05 |  |  | 3.6258e-05 | 4.8023e-05 | 2.8453e-05 | 4.7076e-05 | 4.1009e-05 | 3.1288e-05 | 4.2579e-05 | 3.3342e-05 | 6.7588e-05 | 4.1403e-05 | 6.8774e-05 | 5.1817e-05 | 3.9518e-05 | 6.3136e-05 | 4.5906e-05 | 4.0338e-05 | 5.6101e-05 | 6.4642e-05 | 6.1964e-05 | 4.6695e-05 | 3.6633e-05 | 4.6174e-05 | 4.6741e-05 | 5.9487e-05 | 4.5328e-05 | 2.9118e-05 | 5.1886e-05 | 4.4695e-05 | 3.0637e-05 | 5.7356e-05 | 4.2252e-05 | 4.9372e-05 | 5.1363e-05 | 3.3755e-05 | 3.6016e-05 | 4.9221e-05 | 5.4137e-05 | 5.0356e-05 | 4.792e-05 | 4.6681e-05 | 5.012e-05 | 3.6319e-05 | 6.5035e-05 | 2.7934e-05 | 2.6588e-05 | 3.9492e-05 | 2.7767e-05 | 4.8099e-05 | 4.2443e-05 | 3.7297e-05 | 2.6588e-05 | 4.5323e-05 | 6.8774e-05 | 158.7%
| D1 | 7.875e-05 | 3.375e-05 | 5.625e-05 |  | 3.769e-05 |  |  | 3.634e-05 | 5.1457e-05 | 3.6535e-05 | 3.3875e-05 | 4.4144e-05 | 2.7653e-05 | 3.8845e-05 | 4.7034e-05 | 5.0352e-05 | 5.0023e-05 | 5.1987e-05 | 3.8575e-05 | 3.2072e-05 | 4.5457e-05 | 4.5903e-05 | 3.6464e-05 | 5.9855e-05 | 4.9325e-05 | 4.4788e-05 | 4.2018e-05 | 3.0997e-05 | 5.6144e-05 | 4.2194e-05 | 5.7331e-05 | 4.2421e-05 | 3.5371e-05 | 3.8677e-05 | 4.316e-05 | 2.4638e-05 | 5.14e-05 | 3.9973e-05 | 5.4114e-05 | 4.1683e-05 | 4.3072e-05 | 3.0506e-05 | 4.8156e-05 | 6.0777e-05 | 4.73e-05 | 4.8799e-05 | 4.941e-05 | 5.1809e-05 | 3.4438e-05 | 5.8964e-05 | 3.0848e-05 | 2.0333e-05 | 3.9346e-05 | 4.3906e-05 | 4.4846e-05 | 3.9518e-05 | 3.8431e-05 | 2.0333e-05 | 4.3025e-05 | 6.0777e-05 | 198.9%
| D2 | 0.00010875 | 4.875e-05 | 7.875e-05 |  | 4.3228e-05 |  |  | 4.6177e-05 | 6.4726e-05 | 4.2722e-05 | 5.3529e-05 | 5.501e-05 | 3.7811e-05 | 5.24e-05 | 5.2972e-05 | 7.6295e-05 | 5.9077e-05 | 7.8747e-05 | 5.9177e-05 | 4.5835e-05 | 7.1262e-05 | 5.9267e-05 | 5.0204e-05 | 7.438e-05 | 7.5642e-05 | 6.8926e-05 | 5.7459e-05 | 4.3366e-05 | 6.5369e-05 | 5.6964e-05 | 7.5932e-05 | 5.3458e-05 | 4.1412e-05 | 5.9464e-05 | 5.7359e-05 | 3.5774e-05 | 6.9635e-05 | 5.3102e-05 | 6.6502e-05 | 5.999e-05 | 5.0508e-05 | 4.2444e-05 | 6.4685e-05 | 7.4221e-05 | 6.5128e-05 | 5.9694e-05 | 6.3942e-05 | 6.4817e-05 | 4.5658e-05 | 8.1591e-05 | 3.646e-05 | 3.0506e-05 | 5.188e-05 | 4.884e-05 | 6.0421e-05 | 5.3381e-05 | 4.892e-05 | 3.0506e-05 | 5.7261e-05 | 8.1591e-05 | 167.5%
| D3 | 6.375e-05 | 2.775e-05 | 4.575e-05 |  | 3.3973e-05 |  |  | 2.7523e-05 | 4.1092e-05 | 3.1501e-05 | 2.1846e-05 | 3.6173e-05 | 1.9124e-05 | 2.957e-05 | 4.0423e-05 | 3.3064e-05 | 4.1875e-05 | 3.5869e-05 | 2.7221e-05 | 2.2398e-05 | 2.9871e-05 | 3.7293e-05 | 2.7898e-05 | 4.4823e-05 | 3.343e-05 | 2.8146e-05 | 3.2099e-05 | 2.377e-05 | 4.6986e-05 | 3.2699e-05 | 4.3448e-05 | 2.8594e-05 | 3.1073e-05 | 2.5873e-05 | 3.3442e-05 | 1.7653e-05 | 4.0359e-05 | 2.8328e-05 | 4.594e-05 | 2.8899e-05 | 3.7841e-05 | 2.3988e-05 | 3.6619e-05 | 4.9919e-05 | 3.6016e-05 | 4.4498e-05 | 3.9772e-05 | 4.0858e-05 | 2.725e-05 | 4.3444e-05 | 2.3811e-05 | 1.4393e-05 | 3.0542e-05 | 3.9955e-05 | 3.5006e-05 | 3.0561e-05 | 3.0597e-05 | 1.4393e-05 | 3.3067e-05 | 4.9919e-05 | 246.8%
| D4 | 0.000165 | 7.125e-05 | 0.00011813 |  | 9.1288e-05 |  |  | 6.3048e-05 | 9.5721e-05 | 6.8097e-05 | 7.6418e-05 | 8.3393e-05 | 5.1583e-05 | 7.6225e-05 | 8.1879e-05 | 9.9447e-05 | 9.5583e-05 | 0.00011874 | 9.2697e-05 | 5.9561e-05 | 9.8947e-05 | 9.4046e-05 | 7.8189e-05 | 0.00010175 | 0.00011291 | 9.0381e-05 | 8.497e-05 | 6.7527e-05 | 9.097e-05 | 8.5214e-05 | 0.00011336 | 6.511e-05 | 6.3829e-05 | 8.9329e-05 | 9.024e-05 | 4.9576e-05 | 9.3941e-05 | 7.2609e-05 | 0.00010359 | 8.0167e-05 | 8.8756e-05 | 5.9756e-05 | 0.00010458 | 0.00011228 | 0.00011549 | 7.2526e-05 | 0.00011021 | 8.9878e-05 | 7.146e-05 | 0.00012263 | 4.6847e-05 | 4.5474e-05 | 8.4809e-05 | 9.2526e-05 | 9.5079e-05 | 8.0419e-05 | 7.3291e-05 | 4.5474e-05 | 8.5101e-05 | 0.00012263 | 169.7%
| D5 | 0.0002775 | 0.0001275 | 0.0002025 |  | 0.00016287 |  |  | 8.1869e-05 | 0.00013539 | 9.9282e-05 | 0.00011381 | 0.00012208 | 6.7984e-05 | 0.00011105 | 0.00010785 | 0.00013419 | 0.00013615 | 0.00018513 | 0.00015352 | 7.9089e-05 | 0.00014478 | 0.00014803 | 0.00012308 | 0.0001282 | 0.0001746 | 0.0001215 | 0.0001278 | 0.00010888 | 0.00011676 | 0.00012916 | 0.00016352 | 7.4412e-05 | 9.534e-05 | 0.00013781 | 0.00013828 | 7.1579e-05 | 0.00013409 | 9.4602e-05 | 0.00015979 | 0.00010906 | 0.00014313 | 9.1462e-05 | 0.00016175 | 0.00015941 | 0.00019506 | 0.00010504 | 0.00017997 | 0.00011964 | 0.00011174 | 0.00018247 | 5.513e-05 | 7.1109e-05 | 0.00013169 | 0.00014709 | 0.00014993 | 0.00012227 | 0.00010592 | 5.513e-05 | 0.00012523 | 0.00019506 | 253.8%
| E1 | 0.00036375 | 0.00017625 | 0.00027 |  | 0.00033452 |  |  | 0.00033295 | 0.00031642 | 0.0003272 | 0.00035625 | 0.00040694 | 0.00024127 | 0.00037202 | 0.00030027 | 0.00036906 | 0.00040105 | 0.00035111 | 0.0003358 | 0.00028812 | 0.00032878 | 0.00036324 | 0.00035141 | 0.00036119 | 0.00032655 | 0.00034804 | 0.00038922 | 0.00037026 | 0.00037597 | 0.00034751 | 0.00036119 | 0.00031662 | 0.00031006 | 0.00029493 | 0.00029526 | 0.00031424 | 0.00046544 | 0.00034476 | 0.00048716 | 0.00032575 | 0.00033188 | 0.00036972 | 0.00029569 | 0.00041323 | 0.00028645 | 0.0006933 | 0.00033122 | 0.00035437 | 0.00031682 | 0.00036052 | 0.00039 | 0.00031803 | 0.0003313 | 0.00032345 | 0.00039428 | 0.00037277 | 0.00030945 | 0.00024127 | 0.00035337 | 0.0006933 | 187.4%
| E2 | 0.00039375 | 0.00019125 | 0.0002925 |  | 0.00034006 |  |  | 0.00034278 | 0.00032969 | 0.00033339 | 0.0003759 | 0.0004178 | 0.00025143 | 0.00038558 | 0.0003062 | 0.00039501 | 0.00041011 | 0.00037787 | 0.00035641 | 0.00030188 | 0.00035458 | 0.0003766 | 0.00036515 | 0.00037572 | 0.00035287 | 0.00037218 | 0.00040466 | 0.00038263 | 0.0003852 | 0.00036228 | 0.00037979 | 0.00032765 | 0.0003161 | 0.00031571 | 0.00030946 | 0.00032538 | 0.00048368 | 0.00035789 | 0.00049955 | 0.00034405 | 0.00033932 | 0.00038166 | 0.00031222 | 0.00042668 | 0.00030428 | 0.00070419 | 0.00034575 | 0.00036738 | 0.00032804 | 0.00038315 | 0.00039561 | 0.0003282 | 0.00034383 | 0.00032839 | 0.00040986 | 0.00038663 | 0.00031994 | 0.00025143 | 0.00036761 | 0.00070419 | 180.1%
| F1 | 0.0010763 | 0.00046125 | 0.00076875 |  | 0.00069573 |  |  | 0.00072363 | 0.00064913 | 0.00069986 | 0.00066178 | 0.00079086 | 0.00053871 | 0.00068513 | 0.00070305 | 0.00066439 | 0.00079839 | 0.00055505 | 0.00051848 | 0.0005523 | 0.00056227 | 0.00063706 | 0.00065168 | 0.00091119 | 0.00059807 | 0.000609 | 0.00070198 | 0.00059162 | 0.00079241 | 0.00058497 | 0.00071108 | 0.00082308 | 0.00057187 | 0.00049904 | 0.00055697 | 0.0005701 | 0.00081319 | 0.00090041 | 0.00086806 | 0.00062006 | 0.00064722 | 0.00058347 | 0.00061852 | 0.00081127 | 0.0005473 | 0.0010611 | 0.00066527 | 0.00069717 | 0.00055736 | 0.00072805 | 0.0010021 | 0.00053561 | 0.00067192 | 0.00073283 | 0.0007025 | 0.00070479 | 0.00060609 | 0.00049904 | 0.00067975 | 0.0010611 | 112.6%
| F2 | 0.0011063 | 0.00047625 | 0.00079125 |  | 0.00070127 |  |  | 0.00073346 | 0.0006624 | 0.00070604 | 0.00068144 | 0.00080173 | 0.00054887 | 0.00069869 | 0.00070899 | 0.00069033 | 0.00080744 | 0.00058181 | 0.00053908 | 0.00056606 | 0.00058808 | 0.00065042 | 0.00066542 | 0.00092571 | 0.00062439 | 0.00063314 | 0.00071742 | 0.00060399 | 0.00080164 | 0.00059974 | 0.00072968 | 0.00083412 | 0.00057791 | 0.00051982 | 0.00057117 | 0.00058123 | 0.00083143 | 0.00091354 | 0.00088045 | 0.00063836 | 0.00065466 | 0.00059541 | 0.00063505 | 0.00082472 | 0.00056513 | 0.0010719 | 0.0006798 | 0.00071018 | 0.00056858 | 0.00075067 | 0.0010077 | 0.00054578 | 0.00068446 | 0.00073777 | 0.00071808 | 0.00071865 | 0.00061657 | 0.00051982 | 0.00069398 | 0.0010719 | 106.2%
| F3 | 0.0011625 | 0.00049875 | 0.00083063 |  | 0.00074933 |  |  | 0.00075033 | 0.0006934 | 0.00073142 | 0.00070433 | 0.00083011 | 0.00056264 | 0.00072251 | 0.00073789 | 0.00071349 | 0.00084395 | 0.0006218 | 0.0005726 | 0.00057979 | 0.00061576 | 0.0006852 | 0.00069341 | 0.00095308 | 0.00066165 | 0.00065459 | 0.00074494 | 0.00062815 | 0.00082724 | 0.00062799 | 0.00076711 | 0.00084577 | 0.00060032 | 0.00054969 | 0.00060405 | 0.00059503 | 0.00085574 | 0.00093304 | 0.00091753 | 0.00065854 | 0.00069291 | 0.00061272 | 0.00067495 | 0.00086278 | 0.00061549 | 0.0010848 | 0.00072607 | 0.00073524 | 0.00059438 | 0.00079171 | 0.0010181 | 0.00056075 | 0.00071738 | 0.00078145 | 0.00075274 | 0.00074569 | 0.00064095 | 0.00054969 | 0.00072182 | 0.0010848 | 97.34%
| G1 | 0.0011325 | 0.00048375 | 0.00080813 |  | 0.00074379 |  |  | 0.0007405 | 0.00068013 | 0.00072523 | 0.00068467 | 0.00081925 | 0.00055248 | 0.00070896 | 0.00073196 | 0.00068754 | 0.00083489 | 0.00059504 | 0.000552 | 0.00056602 | 0.00058996 | 0.00067184 | 0.00067967 | 0.00093856 | 0.00063533 | 0.00063046 | 0.00072949 | 0.00061579 | 0.00081801 | 0.00061322 | 0.00074851 | 0.00083473 | 0.00059428 | 0.0005289 | 0.00058985 | 0.0005839 | 0.0008375 | 0.00091991 | 0.00090514 | 0.00064023 | 0.00068547 | 0.00060078 | 0.00065842 | 0.00084934 | 0.00059766 | 0.0010739 | 0.00071154 | 0.00072223 | 0.00058316 | 0.00076909 | 0.0010125 | 0.00055057 | 0.00070485 | 0.00077652 | 0.00073716 | 0.00073183 | 0.00063046 | 0.0005289 | 0.00070759 | 0.0010739 | 103%
| G2 | 0.001275 | 0.000555 | 0.000915 |  | 0.00082091 |  |  | 0.00076915 | 0.00073307 | 0.0007626 | 0.00074172 | 0.0008688 | 0.00057904 | 0.00075733 | 0.00076386 | 0.00074823 | 0.00088452 | 0.00068819 | 0.00063343 | 0.00059932 | 0.0006616 | 0.00073919 | 0.00073829 | 0.00097953 | 0.00072335 | 0.00068572 | 0.00078776 | 0.00066951 | 0.00085303 | 0.00067194 | 0.00081727 | 0.00085507 | 0.00063184 | 0.00059817 | 0.00065209 | 0.00061704 | 0.00089588 | 0.00095504 | 0.00097374 | 0.00068743 | 0.00074728 | 0.00064442 | 0.00073211 | 0.00090991 | 0.00069506 | 0.0011173 | 0.00079583 | 0.000765 | 0.00063466 | 0.00085155 | 0.0010264 | 0.00058638 | 0.00076427 | 0.00083602 | 0.00080759 | 0.00078754 | 0.00067357 | 0.00057904 | 0.00076195 | 0.0011173 | 92.96%
| H1 | 0.0055875 | 0.0023625 | 0.003975 |  | 0.0035679 |  |  | 0.0033683 | 0.0031915 | 0.003194 | 0.0031115 | 0.0032929 | 0.0026214 | 0.003144 | 0.0036604 | 0.0037398 | 0.0038222 | 0.0031699 | 0.0028462 | 0.0028306 | 0.0032359 | 0.0030527 | 0.0033855 | 0.0043428 | 0.0035514 | 0.0032461 | 0.0029783 | 0.0030613 | 0.0037366 | 0.0029009 | 0.0036178 | 0.0038469 | 0.0031621 | 0.0030232 | 0.0031585 | 0.0032086 | 0.003943 | 0.0041239 | 0.0039721 | 0.0030135 | 0.0032972 | 0.0029346 | 0.0032432 | 0.0039768 | 0.0028804 | 0.0045686 | 0.0033499 | 0.0028081 | 0.0027724 | 0.0040655 | 0.0042627 | 0.0028231 | 0.0033053 | 0.0034953 | 0.0031362 | 0.0034039 | 0.0030518 | 0.0026214 | 0.0033586 | 0.0045686 | 74.28%
| H2 | 0.003525 | 0.0015375 | 0.0025313 |  | 0.0026358 |  |  | 0.0022685 | 0.0021666 | 0.0022003 | 0.0024858 | 0.0024467 | 0.0017982 | 0.0023557 | 0.0022461 | 0.0026786 | 0.0026982 | 0.0024954 | 0.0023206 | 0.001989 | 0.0024323 | 0.0023112 | 0.0025092 | 0.0027021 | 0.0026072 | 0.0024338 | 0.002319 | 0.0024305 | 0.0024198 | 0.0022128 | 0.0025452 | 0.0023769 | 0.0021603 | 0.0023047 | 0.002228 | 0.0023154 | 0.0028663 | 0.0027226 | 0.0029549 | 0.0021801 | 0.002342 | 0.0022718 | 0.0022934 | 0.0027503 | 0.0022043 | 0.0034603 | 0.0024502 | 0.0020333 | 0.0020948 | 0.0028006 | 0.002693 | 0.0022296 | 0.0024246 | 0.0024194 | 0.0024511 | 0.0025078 | 0.002134 | 0.0017982 | 0.0024149 | 0.0034603 | 92.43%
| I1 | 0.012563 | 0.0054375 | 0.009 |  | 0.0078369 |  |  | 0.00598 | 0.0058835 | 0.0057754 | 0.0071019 | 0.0060691 | 0.0051073 | 0.0061665 | 0.0062758 | 0.0077396 | 0.0070559 | 0.0072326 | 0.0067496 | 0.0054757 | 0.007291 | 0.006089 | 0.0072374 | 0.0075955 | 0.0082729 | 0.0069159 | 0.0059075 | 0.0066843 | 0.0060525 | 0.0058231 | 0.0071263 | 0.0065334 | 0.0056599 | 0.0071608 | 0.0065675 | 0.0067042 | 0.0072113 | 0.0077694 | 0.0074241 | 0.0059484 | 0.0065013 | 0.0057738 | 0.0068874 | 0.0072352 | 0.0065907 | 0.0067918 | 0.0071114 | 0.0048234 | 0.0056822 | 0.0085297 | 0.0067694 | 0.0065139 | 0.0069355 | 0.0067857 | 0.006435 | 0.0068896 | 0.0058089 | 0.0048234 | 0.006613 | 0.0085297 | 76.84%
| J | 0.020812 | 0.0095625 | 0.015187 |  | 0.011868 |  |  | 0.0080666 | 0.0083178 | 0.0079469 | 0.010728 | 0.0084073 | 0.0071772 | 0.0089614 | 0.0081466 | 0.011974 | 0.0096361 | 0.011723 | 0.011093 | 0.0080771 | 0.011824 | 0.0090847 | 0.011225 | 0.0099696 | 0.013569 | 0.010547 | 0.0085305 | 0.010558 | 0.0078219 | 0.0087809 | 0.010397 | 0.0082153 | 0.0082278 | 0.011758 | 0.010098 | 0.01053 | 0.010732 | 0.01061 | 0.010762 | 0.0087396 | 0.0096012 | 0.0090428 | 0.010399 | 0.010113 | 0.010233 | 0.0098519 | 0.010747 | 0.0063925 | 0.0086049 | 0.013101 | 0.0082944 | 0.010397 | 0.010269 | 0.0095715 | 0.0094846 | 0.010318 | 0.0083853 | 0.0063925 | 0.0097408 | 0.013569 | 112.3%
| Return Periods | [7 empty] | 47: Min; 48: Mean; 49: Max
|  | dynamic |  | 1 | 2 | 3 | 4 | 5 | 6 | 7 | 8 | 9 | 10 | 11 | 12 | 13 | 14 | 15 | 16 | 17 | 18 | 19 | 20 | 21 | 22 | 23 | 24 | 25 | 26 | 27 | 28 | 29 | 30 | 31 | 32 | 33 | 34 | 35 | 36 | 37 | 38 | 39 | 40 | 41 | 42 | 43 | 44 | 45 | 46 | 47 | 48 | 49 | 50
| 50,000m3 | 64 |  | 72 | 46 | 49 | 74 | 47 | 69 | 78 | 86 | 70 | 85 | 73 | 96 | 76 | 89 | 68 | 98 | 56 | 76 | 80 | 48 | 64 | 67 | 61 | 74 | 87 | 64 | 64 | 83 | 76 | 71 | 66 | 94 | 84 | 63 | 78 | 81 | 83 | 89 | 67 | 83 | 80 | 89 | 81 | 63 | 66 | 70 | 64 | 84 | 94 | 74 |  | 46 | 74 | 98
| 150,000m3 | 172 |  | 174 | 200 | 180 | 168 | 217 | 189 | 204 | 193 | 152 | 216 | 204 | 215 | 198 | 181 | 194 | 164 | 227 | 178 | 133 | 109 | 191 | 230 | 226 | 229 | 108 | 190 | 170 | 230 | 208 | 203 | 138 | 151 | 157 | 142 | 170 | 159 | 192 | 131 | 174 | 178 | 188 | 149 | 161 | 196 | 193 | 183 | 112 | 180 | 162 | 178 |  | 108 | 179.5 | 230
| 300,000m3 | 408 |  | 446 | 324 | 214 | 234 | 306 | 290 | 355 | 304 | 332 | 271 | 349 | 360 | 361 | 279 | 375 | 398 | 276 | 401 | 346 | 277 | 300 | 298 | 429 | 290 | 353 | 298 | 356 | 394 | 353 | 432 | 331 | 344 | 416 | 252 | 245 | 246 | 339 | 340 | 372 | 444 | 341 | 369 | 266 | 352 | 402 | 372 | 283 | 385 | 455 | 291 |  | 214 | 336.92 | 455
| 450,000m3 | 783 |  | 684 | 634 | 623 | 862 | 766 | 890 | 676 | 769 | 527 | 653 | 783 | 746 | 742 | 527 | 842 | 702 | 945 | 813 | 971 | 711 | 752 | 825 | 794 | 698 | 848 | 775 | 906 | 729 | 733 | 666 | 768 | 603 | 502 | 667 | 1036 | 733 | 948 | 691 | 764 | 663 | 692 | 696 | 734 | 691 | 726 | 841 | 678 | 765 | 819 | 807 |  | 502 | 748.32 | 1036